## SW
PIN | CONFIG | Feature | Description | Type
PTE20 | TPM1_CH0 | PWM CH | Terapy | Output
PTE21 | TPM1_CH1 | PWM CH | Buzzer | Output
PTD1 | GPIO | GPIO (blue) | Led Heart bit | Output
PTC10 | GPIO | GPIO (red) | Led Alert | Output
PTC11 | GPIO | GPIO (Yellow) | Led pressure out of range | Output
PTB0 | ADC0_SE8 | ADC CH | Pots for the Terapy | Input
PTB1 | ADC0_SE9 | ADC CH | Pots for the Terapy | Input
PTB2 | SCL | i2c | Sensor presion | Output
PTB3 | SDA | i2c | Sensor presion | Input/Output
PTE1 | GPIO | GPIO | Push Button (atrás) | Input
PTE0 | GPIO | GPIO | Push Button (adelante) | Input
PTB8 | GPIO | GPIO | Push Button (arriba) | Input
PTB9 | GPIO | GPIO | Push Button (abajo) | Input
PTB10 | GPIO | GPIO | Push Button (emergencia) | Input
PTE2 | GPIO | GPIO | Stop Power circuit | Output
PTE3 | GPIO | GPIO | Test period | Output
PTA01 | GPIO | LCD_D0 | LCD | Output
PTA02 | GPIO | LCD_D1 | LCD | Output
PTD04 | GPIO | LCD_D2 | LCD | Output
PTA12 | GPIO | LCD_D3 | LCD | Output
PTA04 | GPIO | LCD_D4 | LCD | Output
PTA05 | GPIO | LCD_D5 | LCD | Output
PTC08 | GPIO | LCD_D6 | LCD | Output
PTC09 | GPIO | LCD_D7 | LCD | Output
PTC07 | GPIO | LCD_RS | LCD | Output
PTC0 | GPIO | LCD_RW | LCD | Output

## FREQ_CALC
Clock Source | PS | MOD | P | F
21000000 | 64 | 32000 | 10.2539 | 5.127 | Frecuencia Inicial
21000000 | 64 | 1640 | 200.0762 | 100.0381 | Frecuencia Final
Freq | Per | Clock Source | PS | MOD
5 | 10 | 21000000 | 64 | 32812.5 | Frecuencia Inicial
100 | 200 | 21000000 | 64 | 1640.625 | Frecuencia Final